## MPPT BUCK DESIGN CALCULATOR
MPPT: SYNCHRONOUS BUCK DESIGN CALCULATOR
| REQUIRED PARAMETERS | VALUE | UNIT | NOTES
| Vmp | 33.24 | V | Solar panel maximum powerpoint voltage (found in solar panel back sticker)
| Imp | 32 | A | Solar panel maximum powerpoint current (found in solar panel back sticker)
| Vbatt | 25.55 | V | Maximum battery voltage of your setup
| fsw | 39.0625 | kHz | MPPT buck converter pwm switching frequency (Visit Sheet #2)
| ASSUMED PARAMETERS | VALUE | UNIT | NOTES
| Vripple | 0.05 | V | MPPT output ripple voltage (50mV is a good and ideal value)
| %Iripple | 35 | %
| %efficiency | 100 | % | MPPT buck conversion efficiency (use 100% for ideal computation, 96% for actual computation)
| SOLVED PARAMETERS | VALUE | UNIT | NOTES
| Solar Power (Psolar) | 1063.68 | W | The maximum solar panel power output
| Duty Cycle (D) | 76.8652 | % | The PWM duty cycle % at given parameter conditions
| Ripple Current (dl) | 14.571 | A | Maximum continous current for MOSFET
| Peak Inductor Current (Ipk) | 48.9168 | A | Maximum current rating for inductor (selected inductor must have a higher saturation current)
| Inductance (L) | 10.385 | uH | Inductance for your MPPT's synchronous buck inductor (select nearest value)
| Output Capacitor (Cout) | 932.5414 | uF | Capacitance of your MPPT's output capacitor to achieve a ripple voltage less than or equal to Vripple (select any value above it)
KINDLY DOWNLOAD THE EXCEL FILE THEN EDIT IT LOCALLY! I WON'T BE SENDING GOOGLE PERMISSIONS TO EDIT THIS FILE HERE
| 33.24 | 31.57 | 10.5434
| 58.17 | 18.04 | 25.5563
| 116.34 | 9.02 | 35.565
| Imp(A) | kHz | uH | uF
~2~4 | 2 | 312.5 | ~20.7700746204897 | 7.2855
4~8 | 4 | 156.25 | ~20.7700746204897 | 29.1419
8~16 | 8 | 78.125 | ~20.7700746204897 | 116.5677
16~32 | 16 | 39.0625 | ~20.7700746204897 | 466.2707
32~ | 32 | 19.5312 | ~20.7700746204897 | 1865.0827
1000uf + 470uf + 220uf + 220uf
| 2 | 625 | 10.385 | 3.6427 | 259.6875
| 4 | 312.5 | 10.385 | 14.571 | 129.8438
| 8 | 156.25 | 10.385 | 58.2838 | 64.9219
| 16 | 78.125 | 10.385 | 233.1353 | 32.4609
| 32 | 39.0625 | 10.385 | 932.5414 | 16.2305
L=VOUT*(VIN-VOUT)/(VIN*△IL *fOSC)

## SWITCHING FREQUENCY GUIDE
ESP32: PWM RESOLUTION & PWM FREQUENCY TABLE
Resolution (Bits) | Resolution (decimal) | Max PWM Frequency (kHz)
1 | 2 | 40000
2 | 4 | 20000
3 | 8 | 10000
4 | 16 | 5000
5 | 32 | 2500
6 | 64 | 1250
7 | 128 | 625
8 | 256 | 312.5
9 | 512 | 156.25
10 | 1024 | 78.125
11 | 2048 | 39.0625
12 | 4096 | 19.5312
13 | 8192 | 9.7656
14 | 16384 | 4.8828
15 | 32768 | 2.4414
16 | 65536 | 1.2207

## Toroid Calculator #1
Toroidal Inductor Calculator
NOTES:
- Use this calculator if your toroidal core's datasheet specifies AL & Ae. (Gives much more accurate results)
- Parameters OD, ID, H, μr, Bsat, AL & Ae are often provided in datasheets.
- OD, ID, H are the toroid's physical dimensions that can be measured using a ruler or caliper. (better get from datasheet)
- Bsat depends on your toroidal core's material. Some datasheets may not specify this directly. A separate excel sheet tab
guide is provided under. It contains all the Bsat for common toroidal core materials.
- AL depends on your toroidal core's material. While this can be computed, datasheets often provide this parameter as the
computation method may not be accurate.
- Ae depends on your toroidal core's dimensions. This can be computed as well, but datasheets often provide this parameter
since dimensions OD, ID and H includes materials that are not included in an toroidal core's effective cross-sectional area.
- If AL and Ae are not specified on the datasheet, kindly use "Toroidal Calculator #2" found under the excel sheet tabs under.
The second calculator uses formulas to estimate both parameters. I highly discourage this as it is not as accurate as calc #1
- The "Computation Results" section shows the N number of turns of wire around your inductor to achieve L, the specified
inductor design inductance value. LW is the predicted wire length needed to achieve the number of turns around the inductor.
Lw is just a suggestive value, be sure to cut the magnet wire slightly longer than Lw to account for the leads and winding gaps.
Isat on the other hand is simply your inductor's current rating.
Parameter | Input Box | Units | Description | PARAMETER TYPE
L | 22 | uH | Inductance - Input the desired toroidal inductor's inductancd in (μH - microhenry) | Designer Parameter
d | 10 | AWG | Wire Guage - Magnet wire's thickness (optional for wire length prediction) | Designer Parameter
OD | 39.9 | mm | Toroid's Outer Diameter - Input toroidal core's outer ring diameter | Core Dimension
ID | 24.1 | mm | Toroid's Inner Diameter - Input toroidal core's inner ring diameter | Core Dimension
H | 14.5 | mm | Toroid's Height - Input toroidal core's height or thickness | Core Dimension
μr | 125 | μ | Toroid's Relative Magnetic Permeability | Core Material
Bsat | 1 | T | Toroid's Magnetic Saturation Flux Density | Core Material
AL | 168 | nH/N2 | Toroid's Inductance Factor | Core Material
Ae | 114.55 | mm2 | Toroid's Effective Cross Sectional Area | Core Dimension
Computation Results (Needed For Inductor Building)
Isat | 59.5839 | A | Inudctor Saturation Current - Inductor's current rating | Computed Parameter
N | 10.9716 | - | Turns - Required wire turns around the toroid to get the specified inductance rating | Computed Parameter
Lw | 0.54832 | m | Wire Length - Predicted length of wire you'll need (be sure to cut a slightly longer length) | Computed Parameter

## Toroid Calculator #2
Toroidal Inductor Calculator
NOTES:
Parameter | Input Box | Units | Description | PARAMETER TYPE
L | 22 | uH | Inductance - Input the desired toroidal inductor's inductancd in (μH - microhenry) | Designer Parameter
d | 14 | AWG | Wire Diameter - Magnet wire's diameter (optional for wire length prediction) | Designer Parameter
OD | 39.9 | mm | Toroid's Outer Diameter - Input toroidal core's outer ring diameter | Core Dimension
ID | 24.1 | mm | Toroid's Inner Diameter - Input toroidal core's inner ring diameter | Core Dimension
H | 14.5 | mm | Toroid's Height - Input toroidal core's height or thickness | Core Dimension
μr | 125 | μ | Toroid's Relative Magnetic Permeability | Core Material
Bsat | 1.005 | T | Toroid's Magnetic Saturation Flux Density | Core Material
Computation Results (not needed for inductor building)
AL | 182.7596 | nH/N2 | Toroid's Inductance Factor | Core Material
Ae | 114.55 | mm2 | Toroid's Effective Cross Sectional Area | Core Dimension
Computation Results (Needed for inductor building)
Isat | 57.4129 | A | Inudctor Saturation Current - Inductor's current rating | Computed Parameter
N | 10.9716 | - | Turns - Required wire turns around the toroid to get the specified inductance rating | Computed Parameter
Lw | 0.52725 | m | Wire Length - Predicted length of wire you'll need (be sure to cut a slightly longer length) | Computed Parameter

## ACS712-30A THEORETICAL RESPONSE
CALIBRATION PARAMETERS |  | CALIBRATION PARAMETERS
VCC (V) | 5 | VCC (V) | 5
VMIDPOINT (V) | 2.5 | VMIDPOINT (V) | 2.5
Sensitivity (mV/A) | 66 | Sensitivity (mV/A) | 66
ACS712-30A (Current & Vo Relationship) |  | ACS712-30A (Current & Vo Relationship)
Current (A) | Analog Out (V) | Current (A) | Analog Out (V)
-35 | 0.19 | -35 | 0.19
-34 | 0.256 | -30 | 0.52
-33 | 0.322 | -25 | 0.85
-32 | 0.388 | -20 | 1.18
-31 | 0.454 | -15 | 1.51
-30 | 0.52 | -10 | 1.84
-29 | 0.586 | -5 | 2.17
-28 | 0.652 | 0 | 2.5
-27 | 0.718 | 5 | 2.83
-26 | 0.784 | 10 | 3.16
-25 | 0.85 | 15 | 3.49
-24 | 0.916 | 20 | 3.82
-23 | 0.982 | 25 | 4.15
-22 | 1.048 | 30 | 4.48
-21 | 1.114 | 35 | 4.81
-20 | 1.18
-19 | 1.246
-18 | 1.312
-17 | 1.378
-16 | 1.444
-15 | 1.51
-14 | 1.576
-13 | 1.642
-12 | 1.708
-11 | 1.774
-10 | 1.84
-9 | 1.906
-8 | 1.972
-7 | 2.038
-6 | 2.104
-5 | 2.17
-4 | 2.236
-3 | 2.302
-2 | 2.368
-1 | 2.434
0 | 2.5
1 | 2.566
2 | 2.632
3 | 2.698
4 | 2.764
5 | 2.83
6 | 2.896
7 | 2.962
8 | 3.028
9 | 3.094
10 | 3.16
11 | 3.226
12 | 3.292
13 | 3.358
14 | 3.424
15 | 3.49
16 | 3.556
17 | 3.622
18 | 3.688
19 | 3.754
20 | 3.82
21 | 3.886
22 | 3.952
23 | 4.018
24 | 4.084
25 | 4.15
26 | 4.216
27 | 4.282
28 | 4.348
29 | 4.414
30 | 4.48
31 | 4.546
32 | 4.612
33 | 4.678
34 | 4.744
35 | 4.81