## Toroid Calculator #1
Toroidal Inductor Calculator
NOTES:
- Use this calculator if your toroidal core's datasheet specifies AL & Ae. (Gives much more accurate results)
- Parameters OD, ID, H, μr, Bsat, AL & Ae are often provided in datasheets.
- OD, ID, H are the toroid's physical dimensions that can be measured using a ruler or caliper. (better get from datasheet)
- Bsat depends on your toroidal core's material. Some datasheets may not specify this directly. A separate excel sheet tab
guide is provided under. It contains all the Bsat for common toroidal core materials.
- AL depends on your toroidal core's material. While this can be computed, datasheets often provide this parameter as the
computation method may not be accurate.
- Ae depends on your toroidal core's dimensions. This can be computed as well, but datasheets often provide this parameter
since dimensions OD, ID and H includes materials that are not included in an toroidal core's effective cross-sectional area.
- If AL and Ae are not specified on the datasheet, kindly use "Toroidal Calculator #2" found under the excel sheet tabs under.
The second calculator uses formulas to estimate both parameters. I highly discourage this as it is not as accurate as calc #1
- The "Computation Results" section shows the N number of turns of wire around your inductor to achieve L, the specified
inductor design inductance value. LW is the predicted wire length needed to achieve the number of turns around the inductor.
Lw is just a suggestive value, be sure to cut the magnet wire slightly longer than Lw to account for the leads and winding gaps.
Isat on the other hand is simply your inductor's current rating.
Parameter | Input Box | Units | Description | PARAMETER TYPE
L | 25.5563 | uH | Inductance - Input the desired toroidal inductor's inductancd in (μH - microhenry) | Designer Parameter
d | 10 | AWG | Wire Guage - Magnet wire's thickness (optional for wire length prediction) | Designer Parameter
OD | 57.2 | mm | Toroid's Outer Diameter - Input toroidal core's outer ring diameter | Core Dimension
ID | 26.4 | mm | Toroid's Inner Diameter - Input toroidal core's inner ring diameter | Core Dimension
H | 15.2 | mm | Toroid's Height - Input toroidal core's height or thickness | Core Dimension
μr | 75 | μ | Toroid's Relative Magnetic Permeability | Core Material
Bsat | 1 | T | Toroid's Magnetic Saturation Flux Density | Core Material
AL | 175 | nH/N2 | Toroid's Inductance Factor | Core Material
Ae | 234.08 | mm2 | Toroid's Effective Cross Sectional Area | Core Dimension
Computation Results (Needed For Inductor Building)
Isat | 110.6869 | A | Inudctor Saturation Current - Inductor's current rating | Computed Parameter
N | 12.0403 | - | Turns - Required wire turns around the toroid to get the specified inductance rating | Computed Parameter
Lw | 0.79919 | m | Wire Length - Predicted length of wire you'll need (be sure to cut a slightly longer length) | Computed Parameter

## Toroidal Calculator #2
Toroidal Inductor Calculator
NOTES:
Parameter | Input Box | Units | Description | PARAMETER TYPE
L | 25.5563 | uH | Inductance - Input the desired toroidal inductor's inductancd in (μH - microhenry) | Designer Parameter
d | 14 | AWG | Wire Diameter - Magnet wire's diameter (optional for wire length prediction) | Designer Parameter
OD | 57.2 | mm | Toroid's Outer Diameter - Input toroidal core's outer ring diameter | Core Dimension
ID | 26.4 | mm | Toroid's Inner Diameter - Input toroidal core's inner ring diameter | Core Dimension
H | 15.2 | mm | Toroid's Height - Input toroidal core's height or thickness | Core Dimension
μr | 75 | μ | Toroid's Relative Magnetic Permeability | Core Material
Bsat | 1.005 | T | Toroid's Magnetic Saturation Flux Density | Core Material
Computation Results (not needed for inductor building)
AL | 176.2873 | nH/N2 | Toroid's Inductance Factor | Core Material
Ae | 234.08 | mm2 | Toroid's Effective Cross Sectional Area | Core Dimension
Computation Results (Needed for inductor building)
Isat | 110.8334 | A | Inudctor Saturation Current - Inductor's current rating | Computed Parameter
N | 12.0403 | - | Turns - Required wire turns around the toroid to get the specified inductance rating | Computed Parameter
Lw | 0.77607 | m | Wire Length - Predicted length of wire you'll need (be sure to cut a slightly longer length) | Computed Parameter